## Variants
Name | Description | Creator
American | American or Railroad Morsecode was designed b y morse | Morse
Continental | The Gerke code was adopted as a standard for transmission over cables by the Austro-German Telegraph Union, and this was called Continental Code | Gerke
International | International morse code has been adopted by most of the rest of the world | ITU

## Signals
Name | Description | RelativeLength | Symbol | DisplayText
Dot | short mark or dot (▄▄▄▄) | 1 | . | .
Dash | longer mark or dash (▄▄▄▄▄) | 2 | - | -
LongDash | "long dash" (▄▄▄▄▄▄▄, the letter L) | 4 | = | --
ExtraLongDash | even longer dash (▄▄▄▄▄▄▄▄▄▄▄▄▄▄, the numeral 0) | 5 | _ | ---
ICG | intra-character gap (standard gap between the dots and dashes in a character) | 1 | x
LongICG | long intra-character gap (longer internal gap used in C, O, R, Y, Z and &) | 2 | X
ShortGap | short gap (between letters) | 2 | l
MediumGap | medium gap (between words) | 3 | w
LongGap | long gap (between sentences) | 4 | s

## Characters
Name | American | Continental | International
0 | _ | -x-x-x-x- | -x-x-x-x-
1 | .x-x-x. | .x-x-x-x- | .x-x-x-x-
2 | .x.x-x.x. | .x.x-x-x- | .x.x-x-x-
3 | .x.x.x-x. | .x.x.x-x- | .x.x.x-x-
4 | .x.x.x.x- | .x.x.x.x- | .x.x.x.x-
5 | -x-x- | .x.x.x.x. | .x.x.x.x.
6 | .x.x.x.x.x. | -x.x.x.x. | -x.x.x.x.
7 | -x-x.x. | -x-x.x.x. | -x-x.x.x.
8 |  | -x-x-x.x. | -x-x-x.x.
9 |  | -x-x-x-x. | -x-x-x-x.
A | .x- | .x- | .x-
B | -x.x.x. | -x.x.x. | -x.x.x.
C | .x.X. | -x.x-x. | -x.x-x.
D | -x.x. | -x.x. | -x.x.
E | . | . | .
F | .x-x. | .x.x-x. | .x.x-x.
G | -x-x. | -x-x. | -x-x.
H | .-.-.-. | .x.x.x. | .x.x.x.
I | .x. | .x. | .x.
J | -x.x-x. | .x-x-x- | .x-x-x-
K | -x.x- | -x.x- | -x.x-
L | = | .x-x.x. | .x-x.x.
M | -x- | -x- | -x-
N | -x. | -x. | -x.
O | .X. | -x-x- | -x-x-
P | .x.x.x.x. | .x-x-x. | .x-x-x.
Q | .x.x-x. | -x-x.x- | -x-x.x-
R | .X.x. | .x-x. | .x-x.
S | .x.x. | .x.x. | .x.x.
T | - | - | -
U | .x.x- | .x.x- | .x.x-
V | .x.x.x- | .x.x.x- | .x.x.x-
W | .x-x- | .x-x- | .x-x-
X | .x-x.x. | -x.x.x- | -x.x.x-
Y | .x.X.x. | -x.x-x- | -x.x-x-
Z | .x.x.X. | -x-x.x. | -x-x.x.
& | .X.x.x.